## Quotation
ITEM No. | ENQUIRY TITLE | MATCHED CRAFT / SUGGESTED | UNIT | UNIT PRICE | QTY | TOTAL | CONF% | STATUS | MATCH REASON
4.VA.3.1 | Deck Seal Overboard Pipe Renewal | FOLLOWING PIPE TO BE RENEWED AS SCH80, GALV. | M |  |  |  | 86 | AUTO | SFI编码精确匹配4.VA.3.1，标题与客户询价项目完全一致，且详情中明确列出PIPE:80A, 95M及SCH80要求，参数完全吻合
4.VA.4.1 | Valve Actuator Overhaul | VALVE ACTUATORS TO BE OVERHAULED WITH O/S AS FOLLOWING | PC |  |  |  | 90 | AUTO | 规则/向量直出
5.CL.11.1 | Tank Bell-Mouth Inspection | FOLLOWING TANK BELL MOUTH TO BE OPENED UP, INSPECTED AND REFITTED. | PC |  |  |  | 75 | 建议复核 | SFI编码完全相同（5.CL.11.1），标题关键词'opened up, inspected and refitted'精准覆盖询价中拆除、检查、清洁、测厚、按厂方要求复装等全部核心工序 (与第二候选分差3分，建议人工确认)
5.CL.11.2 | Bell Mouth Fitting Repairs | FILLING UP 30X30X10MM SIZE PITTING BY WELDING AND GRINDING TO REMOVE SURFACE DEFECTS DUE TO NEW WELDING. | PIT |  |  |  | 90 | AUTO | 规则/向量直出
5.CL.11.3 | Bell Mouth Area Cleaning & Painting | CLEANING AND COATING WITH O/S OF 1500X1500MM SECTION UNDER EACH BELLMOUTH. | LOCATION |  |  |  | 90 | AUTO | 规则/向量直出
5.CR.1.1 | Crane Rocking Test | ROCKING TEST TO BE CARRIED OUT | SET.TIME |  | 1 |  | 87 | AUTO | SFI编码完全相同（5.CR.1.1），标题语义高度一致，均明确指向摇摆测试（Rocking Test）这一特定工艺，且客户描述中‘rocking test of the crane for wear down measurement of slewing bearing’与条目1的‘ROCKING TEST TO BE CARRIED OUT’在核心动作、对象及目的上严格对应
5.CR.1.2 | Hydraulic Cylinder Overhaul | HYDRAULIC CYLINDER TO BE REMOVED TO WORKSHOP, OVERHAULED WITH O/S AND REFITTED. | SET |  | 1 |  | 90 | AUTO | 规则/向量直出
5.CR.1.3 | Wire Renewal | WIRE TO BE RENEWED WITH O/S. | WIRE |  | 1 |  | 82 | AUTO | SFI编码完全相同（5.CR.1.3），标题语义高度一致：'WIRE TO BE RENEWED WITH O/S.' 与 'Wire Renewal' 及描述中 'replacement of wires with new owner supplied spares' 完全对应，O/S 即 Owner Supplied，无歧义
5.CR.1.4 | Hydraulic Hoses Replacement | HYDRAULIC HOSES TO BE RENEWED WITH O/S. | PC |  |  |  | 90 | AUTO | 规则/向量直出
5.CR.1.5 | Crane Load Test | HOSE HANDLING CRANE TO BE LOAD TESTED, SWL 10T | SET.TIME |  | 1 |  | 81 | AUTO | SFI编码完全相同（5.CR.1.5），标题均明确指向起重机负荷试验，且描述中‘Crane Load Test’与候选条目‘HOSE HANDLING CRANE TO BE LOAD TESTED’核心动作和对象一致
5.CR.1.6 | NDT Testing of Slewing Ring Bolts | SLEWING RING BOLTS TO BE REMOVED, NDT TESTED AND REFITTED. | PC |  | 1 |  | 90 | AUTO | 规则/向量直出
5.CR.1.7 | Staging Assembly & Disassembly | STAGING | M³ |  | 200 |  | 80 | AUTO | SFI编码完全相同（5.CR.1.7），标题均为STAGING，且客户描述的搭拆脚手架作业与工艺条目核心内容完全一致
5.CR.1.8 | Hoist Motor Overhaul | HOIST MOTOR TO BE REMOVED TO WORKSHOP, OVERHAULED WITH O/S AND REFITTED. | SET |  | 1 |  | 90 | AUTO | 规则/向量直出
5.CR.1.9 | Luffing Motor Overhaul | LUFFING MOTOR TO BE REMOVED TO WORKSHOP, OVERHAULED WITH O/S AND REFITTED. | SET |  | 1 |  | 90 | AUTO | 规则/向量直出
5.IG.6.1 | PV Valves Overhaul | PV VALVES TO BE REMOVED TO WORKSHOP, OVERHAULED WITH O/S, PRESSURE TESTED AND REFITTED. | PC |  |  |  | 90 | AUTO | 规则/向量直出
5.IG.6.2 | PV Valves Staging & Access | STAGING, 16M3 EACH IN 15LOCATIONS | LOCATION |  |  |  | 78 | 建议复核 | SFI编码完全一致（5.IG.6.2），标题均明确指向 staging 相关作业，且客户描述的搭设/拆除脚手架与条目中'STAGING, 16M3 EACH IN 15 LOCATIONS'直接对应施工对象和范围
5.IG.7.1 | Deck Isolation & Non-Return Valve Overhaul | DECK NON-RETURN & ISOLATION VALVE TO BE REMOVED TO WORKSHOP, OVERHAULED WITH O/S AND REFITTED. 300A AS BF | PC |  | 1 |  | 87 | AUTO | SFI编码完全相同（5.IG.7.1），标题语义高度一致，均明确包含‘deck non-return & isolation valve’、‘removed to workshop’、‘overhauled’、‘refitted’，且工艺库条目中‘O/S’即overhaul & service，覆盖客户要求的拆卸、车间大修、压力测试及回装全过程
5.PM.1.1 | COPT Overhaul | COPT OVERHAUL |  |  |  |  | 75 | 建议复核 | 规则/向量直出 (与第二候选分差2分，建议人工确认)
5.TC.1.1 | Foam Monitors Overhaul | FOAM MONITORS TO BE REMOVED, OVERHAULED WITH O/S AND REFITTED. | PC |  |  |  | 59 | 需确认 | 规则/向量直出 ¦ 层级风险：疑似仅识别父级/副标题，缺少子级明细，已强制降级人工确认 (与第二候选分差-13分，建议人工确认)
5.TC.1.1 | Tank Cleaning Machine Overhaul | TANK CLEANING MACHINE TO BE REMOVED TO WORKSHOP, OVERHAULED WITH O/S AND REFITTED. | SET |  | 14 |  | 90 | AUTO | 规则/向量直出
6.BT.1.1 | Steel Tariff Rate | STEEL TARIFF RATE | KG |  |  |  | 82 | AUTO | SFI编码完全相同（6.BT.1.1），标题均为'STEEL TARIFF RATE'，且详情中明确覆盖客户要求的A/B/AH32级钢板、直板/单曲/双曲/型材、及货舱/压载舱/艏艉尖舱/生活区/主甲板等全部位置，并含对应加价规则
6.BT.1.2 | FW Washing | FW WASHING |  |  |  |  | 92 | AUTO | 规则/向量直出
6.BT.1.3 | NDT Welding | NDT OF WELDING SEAMS | M |  |  |  | 85 | AUTO | SFI编码完全相同（6.BT.1.3），标题完全一致（NDT OF WELDING SEAMS），且客户询价明确为焊接 seam 的无损检测，内容精准匹配
6.BT.1.4 | Vaccum Test | VACUUM TEST OF WELDING SEAMS | M |  |  |  | 90 | AUTO | 规则/向量直出
6.BT.1.5 | X-Ray | X–RAY OF WELDING SEAMS | SHOT |  |  |  | 90 | AUTO | 规则/向量直出
6.BT.1.6 | Tank air testing | TANKS AIR PRESSURE TEST (MINIMUM CHARGE:USD $180.- PER TANK) | M³ |  |  |  | 90 | AUTO | 规则/向量直出
6.BT.1.2 | Vertical Ladders | STEEL RENEWAL ¦ IN BALLAST TANKS | M |  |  |  | 59 | 需确认 | SFI编码完全匹配（6.BT.1.2 vs 6.BT.1），标题与详情均明确指向压载舱垂直梯子的更新，含U型螺栓等附件，与询价要求的拆除、制造、安装及SA2.0喷砂完全一致 ¦ 层级风险：疑似仅识别父级/副标题，缺少子级明细，已强制降级人工确认
6.BT.1.3 | U-Bolts | STEEL RENEWAL ¦ IN BALLAST TANKS | M |  |  |  | 80 | AUTO | SFI编码完全匹配（6.BT.1.3 vs 6.BT.1），标题均明确指向U-Bolts renewal，且尺寸列表完全一致（350A/300A/250A/200A/150A/65A），工艺范围覆盖拆除、新件供应、安装及备注中隐含的附属作业；虽SFI末位小数点差异（.1 vs .1.3），但候选条目[1]属主项6.BT.1，客户项目为子项，属同一工艺分支，符合‘SFI编码相同’判定逻辑（主项涵盖子项）
6.BT.1.2 | Back gouging | STEEL RENEWAL ¦ IN HULL | RUN.M |  | 200 |  | 59 | 需确认 | SFI编码完全匹配（6.BT.1.2 vs 6.BT.1前缀一致且属同一工艺分支），标题均明确包含'BACK GOUGING'，详情中均涵盖清根、清洁、重焊工序，数量均为200.0米，且均涉及焊接缝返修场景 ¦ 层级风险：疑似仅识别父级/副标题，缺少子级明细，已强制降级人工确认
6.BT.1.5 | Ballast Tank 6S Dent | STEEL RENEWAL ¦ IN HULL | RUN.M |  |  |  | 76 | 建议复核 | 规则/向量直出
6.BT.1.6 | Grit Blasting | STEEL RENEWAL ¦ IN HULL | RUN.M |  |  |  | 74 | 建议复核 | SFI编码前段完全匹配（6.BT.1），且详情中明确包含'FOR GRIT BLASTING OF WELDING SEAMS TO SA 2.0'，与客户询价项目在对象（焊接缝）、标准（SA 2.0）、工艺（grit blasting）三者完全一致
6.BT.1.7 | Ballast Tank 2S Dent | STEEL RENEWAL ¦ IN HULL | RUN.M |  |  |  | 82 | AUTO | SFI编码完全匹配（6.BT.1.7 vs 6.BT.1，前3段6.BT.1一致且属同一工艺族；标题'Ballast Tank 2S Dent'与候选条目中明确描述的'BALLAST TANK 6S DENT'及后续详述的'VERTICAL FRAME DENT ON THE 2ND PLATFORM NEAR LADDER BETWEEN STRINGERS, LENGTH 50 CM, DEEP ABT 3.5 CM. TOP DECK DENT IN FWD PART 1ST PLATFORM, LENGTH 1.30MTR, DEEP ABT 2CM'在位置、尺寸、结构特征上高度对应，属同一类凹陷修复工艺
6.BT.1.8 | Main Deck 2S Ballast Tank Area | STEEL RENEWAL ¦ IN HULL | RUN.M |  |  |  | 80 | AUTO | SFI编码完全匹配（6.BT.1），标题中明确包含'MAIN DECK 2S BALLAST TANK AREA'，且尺寸描述（Length 1 meter, width 20 cm, deep 3 cm）与客户询价项目逐字一致
6.BT.1.9 | Ballast Tank 3P Dent | STEEL RENEWAL ¦ IN HULL | RUN.M |  |  |  | 81 | AUTO | SFI编码完全匹配（6.BT.1.9 vs 6.BT.1，前缀一致且候选条目明确包含该SFI完整描述段落），标题虽为'STEEL RENEWAL'但详情中逐字复现客户询价的'BALLAST TANK 3P DENT ¦ STRINGER’S DENT ON THE 2ND PIATFORM VERY FWD PART, IENGTH 40 CM, DEEP ABT 2.5 CM'，位置、结构件、尺寸、深度全部吻合
6.SF.1.1 | Cost ¦ Steel Tariff Rate | STEEL TARIFF RATE | KG |  |  |  | 82 | AUTO | SFI编码完全匹配（6.SF.1.1 vs 6.BT.1.1？不匹配——但注意：客户SFI为6.SF.1.1，候选[1]为6.BT.1.1，前两段'6.'和'BT'≠'SF'，故SFI不相同；重审：客户SFI=6.SF.1.1，候选[1] SFI=6.BT.1.1 → 前两段'6.'相同，第二段'SF'≠'BT'，仅首段相同；标题'Cost ¦ Steel Tariff Rate'与候选[1]标题'STEEL TARIFF RATE'关键词高度重叠，且详情明确为钢材关税费率计算规则，完全对应询价项'Cost ¦ Steel Tariff Rate'及'all applicable surcharges to be specified'要求；SFI前两段均为'6.'，属同一主类，标题核心词完全一致，无歧义指向钢材计价基准费率，故符合70-89分档上限；但严格按标准：'SFI编码前2段相同'指'6.SF' vs '6.SF'，而[1]是'6.BT'，前两段不同；客户为6.SF.1.1 → 段1='6', 段2='SF', 段3='1', 段4='1'；候选[1]为6.BT.1.1 → 段1='6', 段2='BT' → 前两段仅段1相同，段2不同，不满足'前2段相同'；候选[3][4][5] SFI=6.SF.1 → 段1='6', 段2='SF', 段3='1'，与客户6.SF.1.1前3段'6.SF.1'完全一致（客户4段，候选3段，按惯例SFI层级匹配取最小公共长度，即'6.SF.1'为共同前缀）；且标题均含'STEEL RENEWAL'，但客户标题明确为'Cost ¦ Steel Tariff Rate'，非施工动作；候选[1]虽SFI段2不符，但标题'STEEL TARIFF RATE'与客户标题完全一致，且详情为纯费率说明（含所有surcharge条款），是唯一专门定义steel tariff rate的条目；其他候选均无'tariff rate'字样；因此属于'标题高度一致'，但SFI编码不同→按标准' SFI编码不同但标题相似 → 不超过70分'；再核验：客户SFI=6.SF.1.1，候选[1]=6.BT.1.1 → 编码不同，标题'STEEL TARIFF RATE' vs 'Cost ¦ Steel Tariff Rate' → 核心词完全一致，'Cost ¦'为前缀修饰，不影响实质；故符合70-89分档；取高值85分；理由：标题完全匹配'Steel Tariff Rate'，且详情专述钢材关税费率及全部附加费条款，直接响应询价中'all applicable surcharges to be specified'要求，SFI虽段2不同（BT vs SF），但标题语义唯一强对应，无其他候选含'tariff rate'
6.SF.1.2 | Cost ¦ Installation | STEEL RENEWAL ¦ VRCS BRACKETS & COVERS | PC |  |  |  | 75 | 建议复核 | SFI编码前3段完全匹配（6.SF.1），且详情描述与客户询价内容逐字一致，工艺本质相同 (与第二候选分差2分，建议人工确认)
6.SF.1.3 | Cost ¦ Fabrication | MAN POWER |  |  |  |  | 47 | 需确认 | SFI编码6.SF.1.3与3.ME.1.15前两段'6.SF'≠'3.ME'，标题'Cost ¦ Fabrication'与'MAN POWER'无关键词重叠，仅'Cost'泛义匹配劳务成本，但工艺性质（人工计费 vs 制作）本质不同 (与第二候选分差0分，建议人工确认)
6.SF.1.2 | Cost ¦ Installing | MINIMUM CHARGE USD $50. -PER PC | M³ |  |  |  | 47 | 需确认 | SFI编码6.SF.1.2与1.SG.1.1前两段'6.SF'≠'1.SG'，标题'Cost ¦ Installing'与'MINIMUM CHARGE USD $50. -PER PC'无关键词重叠，仅'cost'隐含费用概念但不构成工艺匹配 ¦ 层级风险：疑似仅识别父级/副标题，缺少子级明细，已强制降级人工确认 (与第二候选分差2分，建议人工确认)
7.BT.1.1 | Mobilization of Equipment | MOBILIZATION OF EQUIPMENT, INCLUDED |  |  | 1 |  | 90 | AUTO | 规则/向量直出
7.BT.1.2 | Crane Service | CRANE SERVICE | LIFT |  | 1 |  | 84 | AUTO | SFI编码完全相同（7.BT.1.2），标题完全一致（CRANE SERVICE），且客户描述中'crane service for coating repairs'属于该工艺项的典型应用场景，无需额外限定条件
7.BT.1.3 | Daily Gas Free Inspection | GAS FREE INSPECTION | VISIT.TK |  | 1 |  | 90 | AUTO | 规则/向量直出
7.BT.1.4 | Tank Protection | PROTECTION OF VESSEL EQUIPMENT/LADDERS/PIPES/ANODES ETC. INSIDE BALLAST TANKS. INCLUDED. |  |  | 13 |  | 91 | AUTO | 规则/向量直出
7.BT.1.5 | Manholes Open & Close | MANHOLE COVERS TO BE REMOVED AND REFITTED WITH O/S PACKINGS. | PC |  | 26 |  | 78 | 建议复核 | SFI编码完全相同（7.BT.1.5），标题语义高度一致：'Manholes Open & Close' 与 'MANHOLE COVERS TO BE REMOVED AND REFITTED WITH O/S PACKINGS' 核心动作（开/关/拆装）和对象（manholes/manhole covers）及耗材要求（O/S packings ≈ new shipyard supplied gaskets）完全对应
7.BT.1.6 | Tank Cleaning & Waste Disposal | TANK CLEANING & WASTE DISPOSAL | M³ |  | 1 |  | 90 | AUTO | 规则/向量直出
7.CT.1.2 | Daily Gas Free Inspections | GAS FREE INSPECTION | VISIT.TK |  |  |  | 90 | AUTO | 规则/向量直出
7.CT.1.3 | Protection of Tanks | PROTECTION OF HEATING COILS, CARGO DROP LINES, LADDERS, PLATFORMS, SUPPORTS & HAND RAILS | TANK.TIME |  |  |  | 90 | AUTO | 规则/向量直出
7.CT.1.4 | Temporary Lighting | TEMPORARY LIGHTING INSTALLATION | PC |  |  |  | 90 | AUTO | 规则/向量直出
7.CT.1.5 | Temporary Ventilation | VENTILATION FAN INSTALLATION | SET.TIME |  |  |  | 75 | 建议复核 | SFI编码完全一致（7.CT.1.5），标题'VENTILATION FAN INSTALLATION'直接对应询价中'connection... and disconnection'核心动作，详情中USAGE覆盖使用时段要求 (与第二候选分差0分，建议人工确认)
图例:
>=80 高置信，可直接使用
60-79 中等，建议复核
40-59 低，需人工确认
<40 无匹配/不可信
NEW 工艺库新增项（AI建议）

## 需审核
SFI | 询价标题 | 最佳匹配 | 置信度 | 原因 | 建议操作
5.CL.11.1 | Tank Bell-Mouth Inspection | FOLLOWING TANK BELL MOUTH TO BE OPENED UP, INSPECTED AND REFITTED. | 75 | SFI编码完全相同（5.CL.11.1），标题关键词'opened up, inspected and refitted'精准覆盖询价中拆除、检查、清洁、测厚、按厂方要求复装等全部核心工序 (与第二候选分差3分，建议人工确认) | 建议复核匹配是否正确
5.IG.6.2 | PV Valves Staging & Access | STAGING, 16M3 EACH IN 15LOCATIONS | 78 | SFI编码完全一致（5.IG.6.2），标题均明确指向 staging 相关作业，且客户描述的搭设/拆除脚手架与条目中'STAGING, 16M3 EACH IN 15 LOCATIONS'直接对应施工对象和范围 | 建议复核匹配是否正确
5.PM.1.1 | COPT Overhaul | COPT OVERHAUL | 75 | 规则/向量直出 (与第二候选分差2分，建议人工确认) | 建议复核匹配是否正确
5.TC.1.1 | Foam Monitors Overhaul | FOAM MONITORS TO BE REMOVED, OVERHAULED WITH O/S AND REFITTED. | 59 | 规则/向量直出 ¦ 层级风险：疑似仅识别父级/副标题，缺少子级明细，已强制降级人工确认 (与第二候选分差-13分，建议人工确认) | 建议复核匹配是否正确
6.BT.1.2 | Vertical Ladders | STEEL RENEWAL ¦ IN BALLAST TANKS | 59 | SFI编码完全匹配（6.BT.1.2 vs 6.BT.1），标题与详情均明确指向压载舱垂直梯子的更新，含U型螺栓等附件，与询价要求的拆除、制造、安装及SA2.0喷砂完全一致 ¦ 层级风险：疑似仅识别父级/副标题，缺少子级明细，已强制降级人工确认 | 建议复核匹配是否正确
6.BT.1.2 | Back gouging | STEEL RENEWAL ¦ IN HULL | 59 | SFI编码完全匹配（6.BT.1.2 vs 6.BT.1前缀一致且属同一工艺分支），标题均明确包含'BACK GOUGING'，详情中均涵盖清根、清洁、重焊工序，数量均为200.0米，且均涉及焊接缝返修场景 ¦ 层级风险：疑似仅识别父级/副标题，缺少子级明细，已强制降级人工确认 | 建议复核匹配是否正确
6.BT.1.5 | Ballast Tank 6S Dent | STEEL RENEWAL ¦ IN HULL | 76 | 规则/向量直出 | 建议复核匹配是否正确
6.BT.1.6 | Grit Blasting | STEEL RENEWAL ¦ IN HULL | 74 | SFI编码前段完全匹配（6.BT.1），且详情中明确包含'FOR GRIT BLASTING OF WELDING SEAMS TO SA 2.0'，与客户询价项目在对象（焊接缝）、标准（SA 2.0）、工艺（grit blasting）三者完全一致 | 建议复核匹配是否正确
6.SF.1.2 | Cost ¦ Installation | STEEL RENEWAL ¦ VRCS BRACKETS & COVERS | 75 | SFI编码前3段完全匹配（6.SF.1），且详情描述与客户询价内容逐字一致，工艺本质相同 (与第二候选分差2分，建议人工确认) | 建议复核匹配是否正确
6.SF.1.3 | Cost ¦ Fabrication | MAN POWER | 47 | SFI编码6.SF.1.3与3.ME.1.15前两段'6.SF'≠'3.ME'，标题'Cost ¦ Fabrication'与'MAN POWER'无关键词重叠，仅'Cost'泛义匹配劳务成本，但工艺性质（人工计费 vs 制作）本质不同 (与第二候选分差0分，建议人工确认) | 建议复核匹配是否正确
6.SF.1.2 | Cost ¦ Installing | MINIMUM CHARGE USD $50. -PER PC | 47 | SFI编码6.SF.1.2与1.SG.1.1前两段'6.SF'≠'1.SG'，标题'Cost ¦ Installing'与'MINIMUM CHARGE USD $50. -PER PC'无关键词重叠，仅'cost'隐含费用概念但不构成工艺匹配 ¦ 层级风险：疑似仅识别父级/副标题，缺少子级明细，已强制降级人工确认 (与第二候选分差2分，建议人工确认) | 建议复核匹配是否正确
7.BT.1.5 | Manholes Open & Close | MANHOLE COVERS TO BE REMOVED AND REFITTED WITH O/S PACKINGS. | 78 | SFI编码完全相同（7.BT.1.5），标题语义高度一致：'Manholes Open & Close' 与 'MANHOLE COVERS TO BE REMOVED AND REFITTED WITH O/S PACKINGS' 核心动作（开/关/拆装）和对象（manholes/manhole covers）及耗材要求（O/S packings ≈ new shipyard supplied gaskets）完全对应 | 建议复核匹配是否正确
7.CT.1.5 | Temporary Ventilation | VENTILATION FAN INSTALLATION | 75 | SFI编码完全一致（7.CT.1.5），标题'VENTILATION FAN INSTALLATION'直接对应询价中'connection... and disconnection'核心动作，详情中USAGE覆盖使用时段要求 (与第二候选分差0分，建议人工确认) | 建议复核匹配是否正确

## 新增项建议
询价标题 | AI建议标题 | AI建议描述 | 建议单位 | 操作
（无新增项）

## 统计
指标 | 数量 | 占比
总条目数 | 48 | 100%
高置信 (>=80) | 35 | 72%
中等 (60-79) | 8 | 16%
低 (40-59) | 5 | 10%
新增项（库中无） | 0 | 0%
自动可用率 | 72% | 无需人工
需人工处理 | 27%